## Sheet1
Source: | Master_OCXO_V2.kicad_sch
Date: | 2022 September 20, Tuesday 19:25:49
Tool: | Eeschema (6.0.7-1)-1
Generator: | /Applications/KiCad-6.0.7/KiCad.app/Contents/SharedSupport/plugins/bom_csv_grouped_by_value.py
Component Count: | 42
Individual Components:
Item | Qty | Reference(s) | Value | Footprint | Datasheet
|  | C1 | 10u | Capacitor_Tantalum_SMD:CP_EIA-7343-31_Kemet-D | ~
|  | C2 | 1u | Capacitor_SMD:C_0805_2012Metric_Pad1.18x1.45mm_HandSolder | ~
|  | C3 | 330n | Capacitor_SMD:C_0805_2012Metric_Pad1.18x1.45mm_HandSolder | ~
|  | C4 | 100n | Capacitor_SMD:C_0805_2012Metric_Pad1.18x1.45mm_HandSolder | ~
|  | C5 | 10u | Capacitor_Tantalum_SMD:CP_EIA-7343-31_Kemet-D | ~
|  | C6 | 1u | Capacitor_SMD:C_0805_2012Metric_Pad1.18x1.45mm_HandSolder | ~
|  | C7 | 10u | Capacitor_SMD:C_0805_2012Metric_Pad1.18x1.45mm_HandSolder | ~
|  | C8 | 100n | Capacitor_SMD:C_0805_2012Metric_Pad1.18x1.45mm_HandSolder | ~
|  | C9 | 100n | Capacitor_SMD:C_0805_2012Metric_Pad1.18x1.45mm_HandSolder | ~
|  | C10 | 100n | Capacitor_SMD:C_0805_2012Metric_Pad1.18x1.45mm_HandSolder | ~
|  | C11 | 100n | Capacitor_SMD:C_0805_2012Metric_Pad1.18x1.45mm_HandSolder | ~
|  | C12 | 100n | Capacitor_SMD:C_0805_2012Metric_Pad1.18x1.45mm_HandSolder | ~
|  | D1 | LED | LED_SMD:LED_0805_2012Metric_Pad1.15x1.40mm_HandSolder | ~
|  | H1 | MountingHole | MountingHole:MountingHole_3.2mm_M3_DIN965_Pad_TopBottom | ~
|  | H2 | MountingHole | MountingHole:MountingHole_3.2mm_M3_DIN965_Pad_TopBottom | ~
|  | H3 | MountingHole | MountingHole:MountingHole_3.2mm_M3_DIN965_Pad_TopBottom | ~
|  | H4 | MountingHole | MountingHole:MountingHole_3.2mm_M3_DIN965_Pad_TopBottom | ~
|  | J1 | Conn_01x03_Male | Connector_PinHeader_2.54mm:PinHeader_1x03_P2.54mm_Vertical | ~
|  | J2 | Conn_01x02_Male | Connector_PinHeader_2.54mm:PinHeader_1x02_P2.54mm_Vertical | ~
|  | J4 | Conn_Coaxial_Power_V2 | Connector_Coaxial:SMA_Amphenol_901-144_Vertical | ~
|  | J5 | Conn_Coaxial_Power_V2 | Connector_Coaxial:SMA_Amphenol_901-144_Vertical | ~
|  | J6 | Conn_Coaxial_Power_V2 | Connector_Coaxial:SMA_Amphenol_901-144_Vertical | ~
|  | J7 | Conn_Coaxial_Power_V2 | Connector_Coaxial:SMA_Amphenol_901-144_Vertical | ~
|  | R1 | 10k | Resistor_SMD:R_0805_2012Metric_Pad1.20x1.40mm_HandSolder | ~
|  | R2 | 10M | Resistor_SMD:R_0805_2012Metric_Pad1.20x1.40mm_HandSolder | ~
|  | R3 | 0 | Resistor_SMD:R_0805_2012Metric_Pad1.20x1.40mm_HandSolder | ~
|  | R4 | 10k | Resistor_SMD:R_0805_2012Metric_Pad1.20x1.40mm_HandSolder | ~
|  | R5 | 49.9 | Resistor_SMD:R_0805_2012Metric_Pad1.20x1.40mm_HandSolder | ~
|  | R6 | 49.9 | Resistor_SMD:R_0805_2012Metric_Pad1.20x1.40mm_HandSolder | ~
|  | R7 | 49.9 | Resistor_SMD:R_0805_2012Metric_Pad1.20x1.40mm_HandSolder | ~
|  | R8 | 49.9 | Resistor_SMD:R_0805_2012Metric_Pad1.20x1.40mm_HandSolder | ~
|  | R9 | 49.9 | Resistor_SMD:R_0805_2012Metric_Pad1.20x1.40mm_HandSolder | ~
|  | R10 | 49.9 | Resistor_SMD:R_0805_2012Metric_Pad1.20x1.40mm_HandSolder | ~
|  | R11 | 49.9 | Resistor_SMD:R_0805_2012Metric_Pad1.20x1.40mm_HandSolder | ~
|  | R12 | 49.9 | Resistor_SMD:R_0805_2012Metric_Pad1.20x1.40mm_HandSolder | ~
|  | RV1 | 5k | Potentiometer_THT:Potentiometer_Bourns_3296Y_Vertical | ~
|  | RV2 | 100k | Potentiometer_THT:Potentiometer_Bourns_3296Y_Vertical | ~
|  | U1 | uA7805 | Package_TO_SOT_THT:TO-220-3_Horizontal_TabDown | http://www.ti.com/lit/ds/symlink/ua78.pdf
|  | U2 | REF5040ID | Package_SO:SOIC-8_3.9x4.9mm_P1.27mm | http://www.ti.com/lit/ds/symlink/ref5030.pdf
|  | U3 | NB3N551MN | Package_SO:SOIC-8_3.9x4.9mm_P1.27mm | https://www.onsemi.com/pub/Collateral/NB3N551-D.PDF
|  | Y1 | OCXO_BLILEY_NVG47A1282 | RF_PA3AXA:OCXO_Bliley_NV47A1282
|  | Y2 | OSC5A2B | RF_PA3AXA:OSC5A2B
Collated Components:
Item | Qty | Reference(s) | Value | Footprint | Datasheet
1 | 2 | C1, C5 | 10u | Capacitor_Tantalum_SMD:CP_EIA-7343-31_Kemet-D | ~
2 | 2 | C2, C6 | 1u | Capacitor_SMD:C_0805_2012Metric_Pad1.18x1.45mm_HandSolder | ~
3 | 1 | C3 | 330n | Capacitor_SMD:C_0805_2012Metric_Pad1.18x1.45mm_HandSolder | ~
4 | 6 | C4, C8, C9, C10, C11, C12 | 100n | Capacitor_SMD:C_0805_2012Metric_Pad1.18x1.45mm_HandSolder | ~
5 | 1 | C7 | 10u | Capacitor_SMD:C_0805_2012Metric_Pad1.18x1.45mm_HandSolder | ~
6 | 1 | D1 | LED | LED_SMD:LED_0805_2012Metric_Pad1.15x1.40mm_HandSolder | ~
7 | 4 | H1, H2, H3, H4 | MountingHole | MountingHole:MountingHole_3.2mm_M3_DIN965_Pad_TopBottom | ~
8 | 1 | J1 | Conn_01x03_Male | Connector_PinHeader_2.54mm:PinHeader_1x03_P2.54mm_Vertical | ~
9 | 1 | J2 | Conn_01x02_Male | Connector_PinHeader_2.54mm:PinHeader_1x02_P2.54mm_Vertical | ~
10 | 4 | J4, J5, J6, J7 | Conn_Coaxial_Power_V2 | Connector_Coaxial:SMA_Amphenol_901-144_Vertical | ~
11 | 2 | R1, R4 | 10k | Resistor_SMD:R_0805_2012Metric_Pad1.20x1.40mm_HandSolder | ~
12 | 1 | R2 | 10M | Resistor_SMD:R_0805_2012Metric_Pad1.20x1.40mm_HandSolder | ~
13 | 1 | R3 | 0 | Resistor_SMD:R_0805_2012Metric_Pad1.20x1.40mm_HandSolder | ~
14 | 8 | R5, R6, R7, R8, R9, R10, R11, R12 | 49.9 | Resistor_SMD:R_0805_2012Metric_Pad1.20x1.40mm_HandSolder | ~
15 | 1 | RV1 | 5k | Potentiometer_THT:Potentiometer_Bourns_3296Y_Vertical | ~
16 | 1 | RV2 | 100k | Potentiometer_THT:Potentiometer_Bourns_3296Y_Vertical | ~
17 | 1 | U1 | uA7805 | Package_TO_SOT_THT:TO-220-3_Horizontal_TabDown | http://www.ti.com/lit/ds/symlink/ua78.pdf
18 | 1 | U2 | REF5040ID | Package_SO:SOIC-8_3.9x4.9mm_P1.27mm | http://www.ti.com/lit/ds/symlink/ref5030.pdf
19 | 1 | U3 | NB3N551MN | Package_SO:SOIC-8_3.9x4.9mm_P1.27mm | https://www.onsemi.com/pub/Collateral/NB3N551-D.PDF
20 | 1 | Y1 | OCXO_BLILEY_NVG47A1282 | RF_PA3AXA:OCXO_Bliley_NV47A1282
21 | 1 | Y2 | OSC5A2B | RF_PA3AXA:OSC5A2B